## `LVR_Gen3_Dec11_2018
Line ID | Designator | Quantity | Master List Lookup Code | Manufacturer | P/N | Description | Package | # Boards | Ext. Quant.
1 | C1 | 1 | cap10 | Kemet | C0805C102K5RACTU | Non-polarised ceramic capacitor, X7R, 1.0nF, 50V, +/-10% tol | SMD 0805 | 295 | 325
2 | C2A, C2B, C2C, C2D, C2E, C2F, C2G, C2H, C100 | 9 | cap11 | Yaego | CC0805JRNPO9BN100 | Non-polarised ceramic capacitor, NPO, 10pF, 50V, +/-5% tol | SMD 0805 | 295 | 2921
3 | C3A, C3B, C3C, C3D, C4, C5, C6, C7, C8, C9, C10, C11, C12, C15, C16, C27, C30, C34A, C34B, C34C, C34D, C34E, C34F, C34G, C34H, C47, C49, C58, C59, C60, C61, C62, C63, C66, C67, C69, C70, C72, C87, C88, C92, C95, C101, C141, C142, C143 | 46 | Cap12 | Murata | GCM155R71H103KA55D | Non-polarised ceramic capacitor, X7R, 0.01uF, 50V, +/-10% tol | SMD 0402 | 295 | 16963
4 | C13, C14, C21, C23, C38A, C38B, C38C, C38D, C38E, C38F, C38G, C38H, C39, C41A, C41B, C41C, C41D, C41E, C41F, C41G, C41H, C42A, C42B, C42C, C42D, C42E, C42F, C42G, C42H, C46, C64, C86, C93, C96, C98, C113, C114, C119, C122, C123A, C123B, C123C, C123D, C123E, C123F, C123G, C123H, C125A, C125B, C125C, C125D, C125E, C125F, C125G, C125H, C127A, C127B, C127C, C127D, C127E, C127F, C127G, C127H, C130, C132, C133, C134, C135, C144, C145 | 70 | Cap13 | Murata | GCM21BR71C475KA73K | Non-polarised ceramic capacitor, X7R, 4.7uF, 16V, +/-10% tol | SMD 0805 | 295 | 22715
5 | C17, C24A, C24B, C24C, C24D, C24E, C24F, C24G, C24H, C103, C147 | 11 | Cap14 | Kemet | C0805C105K4RACAUTO | Non-polarised ceramic capacitor, X7R, 1.0uF, 16V, +/-10% tol | SMD 0805 | 295 | 3570
6 | C18, C20, C22, C25A, C25B, C25C, C25D, C25E, C25F, C25G, C25H, C148 | 12 | Cap15 | AVX | TCJA106M016R0200 | Conductive Polymer Tantalum Capacitor, 16V, 200mOhm ESR, 10uF, +/-20% tol | SMD 1206 | 295 | 3894
7 | C19, C26, C28, C48, C31A, C31B, C31C, C31D, C31E, C31F, C31G, C31H, C52, C55, C65, C68, C71, C73, C89, C90, C97, C99, C102, C131, C146 | 25 | Cap16 | Yaego | CC0402KRX7R7BB104 | Non-polarised ceramic capacitor, X7R, 0.1uF, 16V, +/-10% tol | SMD 0402 | 295 | 9219
8 | C29, C33, C35 | 3 | Cap17 | AVX | 0402YC470KAT2A | Non-polarised ceramic capacitor, X7R, 47pF, 16V, +/-10% tol | SMD 0402 | 295 | 1107
9 | C32A, C32B, C32C, C32D, C32E, C32F, C32G, C32H, C80, C81, C82, C83, C84, C85, C104, C105 | 16 | Cap18 | AVX | TCJD227M016R0050 | Conductive Polymer Tantalum Capacitor, 16V, 50mOhm ESR, 220uF, +/-20% tol | SMD 2917 | 295 | 5192
10 | C56, C57, C74, C75, C76, C77, C78, C79, C126, C139, C140 | 11 | Cap18 | AVX | TCJD227M010R0050 | Conductive Polymer Tantalum Capacitor, 10V, 50mOhm ESR, 220uF, +/-20% tol | SMD 2917 | 295 | 3570
11 | C91, C94 | 2 | Cap19 | Yaego | CC0603KRX7R7BB334 | Non-polarised ceramic capacitor, X7R, 0.33uF, 16V, +/-10% tol | SMD 0603 | 295 | 620
12 | d8, d9, d10, d11, d12, d13, d14, d15, d16, d17, d19, D5, D6, D7 | 14 | Diode1 | On Semi | MBRS360BT3G | DIODE SCHOTTKY 60V 3A SMB | DO-214AA, SMB | 295 | 4337
13 | D2, D3A, D3B, D3C, D3D, D3E, D3F, D3G, D3H, D4A, D4B, D4C, D4D, D4E, D4F, D4G, D4H, D23, D24, D25 | 20 | Diode2 | Vishay Semi | VS-50WQ06FN-M3 | DIODE SCHOTTKY 60V 5.5A, TO-252AA | DO-252AA | 295 | 6490
14 | D18, D20A, D20B, D20C, D20D, D21A, D21B, D21C, D21D, D22A, D22B, D22C, D22D | 13 | Diode3 | On Semi | 1N4148WS | Diode general purpose, 75V, 150 ma | SOD323F | 295 | 4027
15 | IC1A, IC1B, IC1C, IC1D, IC1E, IC1F, IC1G, IC1H, IC2, IC6 | 10 | IC3 | Maxim IC | MAX4238AUT+T | Op amp, rail-to-rail, 1MHz GBW, unit gain stable | SOT23-6 | 295 | 152
16 | IC4, IC7A, IC7B, IC7C, IC7D, IC7E, IC7F, IC7G, IC7H, IC15 | 10 | IC4 | CERN | LHC4913PDU | 3A Positive Low Drop Adjustable Voltage Regulator With Inhibit Function | ST_POWERSO-20-SLUG-Up | 295 | 3098
17 | IC11 | 1 | IC5 | Microsemi | A3PN250-VQG100 | ProASIC Nano FPGA, 250K gates, flash-based | 100-VQFP | 295 | 310
18 | IC12 | 1 | IC6 | Maxim IC | MAX3491ESD+ | Differential Transceiver RS485/422, 10MBPS | 14SOIC | 295 | 310
19 | J1, J7, J8, J22 | 4 | Conn5 | Samtec | TMM-103-01-L-D-SM-P | Low profile SMT header, 2x3, 2mm pitch, 10um gold, Pick-N-Place Pad | SMD | 295 | 1239
20 | J4A, J4B, J4C, J4D, J4E, J4F, J4G, J4H | 8 | Conn20 | Samtec | SFM-115-02-L-D-A | Vertical 1.27mm pitch 2x15 connector, 10u-inch gold finish | SMD | 295 | 2478
21 | J5, J6, J10, J16 | 4 | Conn21 | Molex | 095540-6880 | RJ45 connector, shielded, right angle | SMD | 295 | 1239
22 | J11 | 1 | Conn22 | Samtec | TSM-115-01-S-DV-A-P | Contacts 2x15, Vertical, Surface Mount, Alignment Pins | SMD | 295 | 310
23 | J12, J13, J14 | 3 | Conn24 | Samtec | MPT-08-01-03-L-RA-SD | 30A power connector, 8 terminals, 10 u-inch gold finish | SMD | 295 | 930
24 | J15, J19, J20, J21 | 4 | Conn25 | Keystone | 4966 | Terminal lug, .250" X 0.032", right angle | Thru-hole | 295 | #N/A
25 | J17 | 1 | Conn26 | Samtec | HTST-105-04-G-D-RA | Shrouded header, 2x5 contacts, right angle, 10 u-inch gold finish | Thru-hole | 295 | #N/A
26 | J18 | 1 | Conn27 | Samtec | TSM-125-01-S-DV-A-P | vertical header pins, 2x25, 0.230 inch post height for mate with BCS | SMD | 295 | 310
27 | L1 | 1 | ind1 | Murata | LQW31HN23NJ03L | 23nH Unshielded Wirewound Inductor, 590mA @ 46 mOhm Max | SMD 1206 / 3216 Metric | 295 | 325
28 | L2, L3 | 2 | ind2 | Wurth | 742792022 | FERRITE BEAD 220 OHM @ 100 MHz | SMD 0805 | 295 | 649
29 | LD1, LD2, LD3, LD4, LD5, LD6, LD7 | 7 | LED2 | Broadcom LTD (Avago) | HSME-C120 | LED GREEN CLEAR CHIP SMD R/A | SMD | 295 | 2272
30 | OSC1 | 1 | IC7 | IQD Frq Products | LFSPXO018042REEL | Oscillator IQD_CFPS-73 (40MHz), 50 PPM freq Stab, 3.3V | 4-SMD | 295 | 310
31 | P1 | 1 | POT1 | Bourns | 3223W-1-103E | Trimmer Pot, 11-turn, top Adj, 10K | SMD J-Lead | 295 | 310
32 | P2, P3, P4 | 3 | POT2 | Bourns | 3223W-1-102E | Trimmer Pot, 11-turn, top Adj, 1K | SMD J-Lead | 295 | 930
33 | P5 | 1 | POT3 | Bourns | 3223W-1-202E | Trimmer Pot, 11-turn, top Adj, 2K | SMD J-Lead | 295 | 310
34 | Q3A, Q3B, Q3C, Q3D | 4 | TR2 | Diodes Inc | DMMT3906W-7-F | 40V MATCHED PAIR PNP SMALL SIGNAL TRANSISTOR | SMD SOT363 | 295 | 1298
35 | Q4, Q8A, Q8B, Q8C, Q8D, Q8E, Q8F, Q8G, Q8H | 9 | TR3 | Diodes Inc | ZXT953K | Bipolar (BJT) Transistor PNP 100V 5A | SMD TO252 (DPAK) | 295 | 2788
36 | Q5, Q9A, Q9B, Q9C, Q9D, Q9E, Q9F, Q9G, Q9H | 9 | TR4 | ON Semiconductor | PZT3904T1G | Bipolar (BJT) Transistor NPN 40V, 0.2A | SMD SOT-223 | 295 | 2788
37 | R1, R2, R3, R4, R94A, R94B, R94C, R94D, R94E, R94F, R94G, R94H, R102, R184, R212, R231A, R231B, R231C, R231D | 19 | Res15 | Yageo | RC0402FR-0710KL | Resistor, 10K Ohms, +/-1% tol, 0.063 W | SMD 0402 | 295 | 7007
38 | R5, R44 | 2 | Res6Alt | Vishay Dale | CRCW04021K00DHEDP | Resistor 1k Ohms, +/-1% tol, 0.063W, | SMD 0402 | 295 | 738
39 | R6A, R6B, R6C, R6D, R54, R62, R81A, R81B, R81C, R81D, R81E, R81F, R81G, R81H, R119, R127, R199 | 17 | Res8Alt | Stackpole | RMCF0402FT2K00 | Resistor 2k Ohms, +/-1% tol, 0.063W, | SMD 0402 | 295 | 6269
40 | R125 | 0 | DNI_0402 | DNI | DNI | Do Not Install | SMD 0402 | 295 | 20
41 | R7, R8, R9, R36, R37, R50, R60, R71, R75, R77, R89, R99, R100, R117, R122, R123, R128, R129A, R129B, R129C, R129D, R130A, R130B, R130C, R130D, R131, R132, R177, R178, R180 | 30 | Res17 | Yageo | RC0402FR-0733RL | Resistor, 33 Ohms, +/-1% tol, 0.063 W | SMD 0402 | 295 | 11063
42 | R10, R61A, R61B, R61C, R61D, R61E, R61F, R61G, R61H | 9 | Res18 | vishay Dale | CRCW08055R10FKEAHP | Resistor 5.1 Ohms, +/-1% tol, 0.5W, pulse withstanding | SMD 0805 | 295 | 2921
43 | R11, R64, R65, R66, R88, R101, R107, R108, R109, R110, R111, R112, R115, R188 | 14 | Res10 | TT Electronics (Welwyn) | LRC-LR2010LF-01-R500-F | Resistor 0.500 Ohms, +/-1% tol, 1.0W, | SMD 2010 | 295 | 4543
44 | R179, R209, R211 | 3 | Res3 | Vishay Dale | CRCW0402100RFKED | Resistor 100 Ohms, +/-1% tol, 0.063W, | SMD 0402 | 295 | 1107
44 | R12, R13, R15, R16, R18, R19, R21, R22, R24, R25, R27, R28, R30, R31, R33, R34 | 16 | Res3 | Stackpole | RMCF0402FT249R | Resistor 249 Ohms, +/-1% tol, 0.063W, | SMD 0402 | 295 | 5900
45 | R14, R17, R20, R23, R26, R29, R32, R35 | 8 | Res19 | TT Electronics (Welwyn) | LRC-LRF2010LF-01-R020-F | Resistor 0.020 Ohms, +/-1% tol, 1.0W, current sense | SMD 2010 | 295 | 2596
46 | R38, R124 | 2 | Res20 | Bourns | CRM0805-FX-R510ELF | Resistor 510 mOhms, +/-1%, 0.25W current sense | SMD 0805 | 295 | 649
47 | R40, R90A, R90B, R90C, R90D, R90E, R90F, R90G, R90H | 9 | Res22 | Stackpole | CSRN2512FKR250 | Resistor 250 mOhms, +/-1%, 2W current sense | SMD 2512 | 295 | 2921
48 | R41, R92A, R92B, R92C, R92D, R92E, R92F, R92G, R92H | 9 | Res23 | Yageo | RC0805FR-0749R9L | Resistor 49.9 Ohms, +/-1%, 0.125W | SMD 0805 | 295 | 2921
49 | R42 | 1 | Res24 | Yageo | RC0402FR-07470RL | Resistor, 470 Ohms, +/-1% tol, 0.063 W | SMD 0402 | 295 | 369
50 | R43, R46, R48, R49, R58, R68, R74, R79, R84, R98A, R98B, R98C, R98D, R98E, R98F, R98G, R98H | 17 | Res25 | Yageo | RC0805FR-07220RL | Resistor, 220 Ohms, +/-1% tol, 0.125 W | SMD 0805 | 295 | 5517
51 | R45, R70 | 2 | Res26 | Yageo | RC0402FR-071K43L | Resistor 1k43 Ohms, +/-1% tol, 0.063W, | SMD 0402 | 295 | 738
52 | R47 | 0 | DNI_0805 | DNI | DNI | Do Not Install | SMD 0805 | 295 | 10
53 | R51, R76, R226A, R226B, R226C, R226D, R120, R126, R55A, R55B, R55C, R55D, R55E, R55F, R55G, R55H, R59A, R59B, R59C, R59D, R59E, R59F, R59G, R59H | 24 | Res27 | Yageo | RC0402FR-071K2L | Resistor 1k2 Ohms, +/-1% tol, 0.063W, | SMD 0402 | 295 | 8850
54 | R52, R83 | 2 | Res28 | Yageo | RC0402FR-07750RL | Resistor 750 Ohms, +/-1% tol, 0.063W, | SMD 0402 | 295 | 738
55 | R53 | 1 | Res11Alt | Vishay Dale | CRCW08050000Z0EAHP | Resistor 0.0 Ohms Shunt Jumper | SMD 0805 | 295 | 325
56 | R56, R85 | 2 | Res29 | Yageo | RC0402FR-076K2L | Resistor 6.2K Ohms, +/-1% tol, 0.063W, | SMD 0402 | 295 | 738
57 | R57, R82 | 0 | DNI_0805 | DNI | DNI | Do Not Install | SMD 0805 | 295 | 10
58 | R63A, R63B, R63C, R63D, R63E, R63F, R63G, R63H, R181, R182, R183 | 11 | Res4Alt | Vishay Dale | CRCW0402510RFKED‎C | Resistor 510 Ohms, +/-1% tol, 0.063W, | SMD 0402 | 295 | 4057
59 | R67, R72 | 2 | Res30 | Yageo | RC0402FR-07140RL | Resistor 140 Ohms, +/-1% tol, 0.063W, | SMD 0402 | 295 | 738
60 | R69, R113, R114, R210 | 4 | Res31 | Yageo | RC0402FR-0749R9L | Resistor 49.9 Ohms, +/-1% tol, 0.063W, | SMD 0402 | 295 | 1475
61 | R73A, R73B, R73C, R73D, R73E, R73F, R73G, R73H | 8 | Res32 | Stackpole | CSRN2010FK50L0 | Resistor, 50 mOhms, +/-1%, 1W | SMD 2010 | 295 | 2596
62 | R39, R78A, R78B, R78C, R78D, R78E, R78F, R78G, R78H | 9 | Res21 | Bourns | CRM2512-FX-R100ELF | Resistor 100 mOhms, +/-1%, 2W current sense | SMD 2512 | 295 | 2921
63 | R80A, R80B, R80C, R80D, R208, R230A, R230B, R230C, R230D | 9 | Res33 | yageo | RC0402FR-07200RL | Resistor 200 Ohms, +/-1% tol, 0.063W, | SMD 0402 | 295 | 3319
64 | R86 | 1 | Res34 | yageo | RC0402FR-07249RL | Resistor 249 Ohms, +/-1% tol, 0.063W, | SMD 0402 | 295 | 369
65 | R87 | 1 | Res35Alt | Stackpole | RMCF0402FT1K10 | Resistor1.1K Ohms, +/-1% tol, 0.063W, | SMD 0402 | 295 | 369
66 | R91A, R91B, R91C, R91D, R91E, R91F, R91G, R91H | 8 | Res40 | Stackpole | CSRN2010FKR150 | Resistor 0.150 Ohms, +/-1% tol, 1.0W, | SMD 2010 | 295 | 2596
67 | R93A, R93B, R93C, R93D, R93E, R93F, R93G, R93H | 8 | Res36 | yageo | RC0805FR-07470RL | Resistor 470 Ohms, +/-1%, 0.125W | SMD 0805 | 295 | 2596
68 | R95, R97 | 2 | Res37 | yageo | RC0805FR-07360RL | Resistor 360 Ohms, +/-1%, 0.125W | SMD 0805 | 295 | 649
69 | R96 | 1 | Res38 | yageo | RC0805FR-07121RL | Resistor 121 Ohms, +/-1%, 0.125W | SMD 0805 | 295 | 325
70 | R103, R104, R105, R106, R121 | 5 | Res39 | yageo | RC0603FR-07360RL | Resistor 360 Ohms, +/-1%, 0.1W | SMD 0603 | 295 | 1697
71 | R116, R227A, R227B, R227C, R227D | 5 | Res41 | Panasonic | ERJ-2RKF4871X | Resistor 4.87K Ohms, +/-1%, 0.1W | SMD 0402 | 295 | 1844
72 | R118 | 1 | Res42 | Yageo | RC0805FR-076K2L | Resistor 6.2K Ohms, +/-1%, 0.125W | SMD 0805 | 295 | 325
73 | R161A, R161B, R161C, R161D, R161E, R161F, R161G, R161H, R203A, R203B, R203C, R203D, R203E, R203F, R203G, R203H | 16 | Res43 | Yageo | RC0402FR-0751KL | Resistor 51K Ohms, +/-1% tol, 0.063W, | SMD 0402 | 295 | 5900
74 | R207, R229A, R229B, R229C, R229D | 5 | Res44 | Yageo | RC0402FR-07390RL | Resistor 390 Ohms, +/-1% tol, 0.063W, | SMD 0402 | 295 | 1844
75 | R225A, R225B, R225C, R225D | 4 | Res45 | Yageo | RC0402FR-07560RL | Resistor 560 Ohms, +/-1% tol, 0.063W, | SMD 0402 | 295 | 1475
76 | R228A, R228B, R228C, R228D | 4 | Res46 | Yageo | RC0402FR-07820RL | Resistor 820 Ohms, +/-1% tol, 0.063W, | SMD 0402 | 295 | 1475
77 | RN1A, RN1B, RN1C, RN1D, RN1E, RN1F, RN1G, RN1H, RN3A, RN3B, RN3C, RN3D, RN3E, RN3F, RN3G, RN3H | 16 | Res47 | Vishay Beyschlag | ACASA2001X2001P100 | WHERE 'X'=S, 1, T, or U (in this order of preference). Resistor network, 2k Ohm x4, TC and tol. Specified by 'X' | SMD 0612 | 295 | 5192
78 | RN2A, RN2B, RN2C, RN2D, RN2E, RN2F, RN2G, RN2H | 8 | Res48 | Vishay Beyschlag | ACASA5002X5002P100 | WHERE 'X'=S, 1, T, or U (in this order of preference). Resistor network, 51k Ohm x4, TC and tol. Specified by 'X' | SMD 0612 | 295 | 2596
79 | RN6 | 1 | Res49 | Vishay Beyschlag | ACASA1001X1001P100 | WHERE 'X'=S, 1, T, or U (in this order of preference). Resistor network, 1k Ohm x4, TC and tol. Specified by 'X' | SMD 0612 | 295 | 325
80 | RN7 | 1 | Res50 | Vishay Beyschlag | ACASA1000X1000P100 | WHERE 'X'=S, 1, T, or U (in this order of preference). Resistor network, 100 Ohm x4, TC and tol. Specified by 'X' | SMD 0612 | 295 | 325
81 | RN8 | 1 | Res51 | Vishay Beyschlag | ACASA1002X1002P100 | WHERE 'X'=S, 1, T, or U (in this order of preference). Resistor network, 10K Ohm x4, TC and tol. Specified by 'X' | SMD 0612 | 295 | 325
82 | RN9, RN10, RN17, RN18, RN19, RN20, RN21, RN22, RN23, RN24 | 10 | Res52Alt | Panasonic | EXB-N8V103JX | 4 Resistor Network/Array, 10k Ohm Isolated, ±5%, 31mW Power Per Element, ±200ppm/°C , Concave, Long Side Terminals | SMD 0804 | 295 | 3393
83 | RN11, RN12, RN13, RN14, RN15, RN16, RN25, RN26, RN27, RN28 | 10 | Res53Alt | Panasonic | EXB-N8V330JX | 4 Resistor Network/Array, 33 Ohm Isolated, ±5%, 31mW Power Per Element, ±200ppm/°C , Concave, Long Side Terminals | SMD 0804 | 295 | 3393
84 | RT1, RT2, RT3 | 3 | RTD1 | TE Connectivity, Meas't Specialities | NB-PTCO-330 | 1 kOhms RTD, ±0.23%, -50°C ~ 150°C, 1206 (3216 Metric) | SMD 1206 | 295 | 974
85 | RT4A, RT4B, RT4C, RT4D | 4 | RTD2 | TDK (EPCOS) | B57471V2472J062 | 4.7K thermistor, NTC, 5% tol | SMD 0805 | 295 | 1239
86 | SW1, SW2, SW3, SW4, SW5, SW6A, SW6B, SW6C, SW6D | 9 | SW2 | Nidec Copal Electronics | CHS-04TA | Dip Switch SPST 4 Position Surface Mount Slide (Standard) Actuator 100mA 6VDC | SMD J-lead | 295 | 2921
87 | T1A, T1B, T1C, T1D, T1E, T1F, T1G, T1H, T2A, T2B, T2C, T2D, T3 | 13 | TR5 | ON Semiconductor | MMBT3904WT1G | Bipolar (BJT) Transistor NPN 40V 200mA 300MHz 150mW | SMD SC-70-3 (SOT323) | 295 | 4027
88 | TP1, TP2A, TP2B, TP2C, TP2D, TP2E, TP2F, TP2G, TP2H, TP3, TP4, TP5A, TP5B, TP5C, TP5D, TP5E, TP5F, TP5G, TP5H, TP6, TP7, TP8, TP9, TP10, TP11A, TP11B, TP11C, TP11D, TP11E, TP11F, TP11G, TP11H, TP12, TP13, TP14, TP15, TP16, TP17, TP18A, TP18B, TP18C, TP18D, TP19A, TP19B, TP19C, TP19D, TP20, TP21 | 48 | TP1 | Tyco | RCT-0C | PCB test point | SMD
Misc HW
1 | WL1, WL2 | 2
2 | M3 retention hardware for J12, J13, and J14 | 3 conns
3 | 2mm Shunt Jumpers |  |  | Samtec | 2SN–BK–G | 2mm pitch shunt for use with TMM series, gold sockets
4 | P4A, P4B, P4C, P4D, P4E, P4F, P4G, P4H |  |  | UMD | CCM-TypeID | Config Control Mezzanine
[5 empty] | Component | % extra | min extra
[5 empty] | SMD 0201 | 0.5 | 50
[5 empty] | SMD 0402 | 0.25 | 20
[5 empty] | SMD 0603 | 0.15 | 20
[5 empty] | SMD 0804 | 0.15 | 20
|  | 754 |  |  | SMD 0805 | 0.1 | 10
[5 empty] | SMD 1206 | 0.1 | 5
[5 empty] | SMD 0612 | 0.1 | 5
[5 empty] | SMD 2010 | 0.1 | 5
[5 empty] | SMD 2512 | 0.1 | 5
[5 empty] | SMD 2917 | 0.1 | 5
[5 empty] | Other Passive | 0.1 | 5
[5 empty] | Thru-Hole | 0.02 | 1