## true_backplane_bom_alpha.csv
Designator | MFG P/N | Package | Outline | PopulationType | DeviceType | Value | Quantity | Supplier | Description
FTG1, FTG2, FTG3, FTG4, FTG5, FTG6 | FIDUCIAL_TARGET_C100-200 | FIDUCIAL_TOP_C100-200 | - | MECH | DNI | - | 6 |  | Fiducial Target
C1, C2, C3, C4, C5, C6, C7, C9, C12, C14, C15, C20, C21, C22, C23, C24, C25, C26, C27, C34, C36, C37, C38, C39, C40, C41, C42, C44, C51, C52, C57, C60, C65, C68, C74, C75, C82, C84, C85, C87, C92, C99, C102, C104, C105, C106, C107, C108, C109, C110, C112, C115, C117, C118, C124, C129, C131, C132, C133, C134, C135, C136, C137, C138, C139, C140, C141, C142, C144, C145, C146, C151, C158, C160, C161, C162, C163, C164, C165, C166, C168, C170, C171, C177, C182, C184, C185, C186, C187, C188, C189, C190, C191, C192, C193, C194, C195, C196, C198, C199, C200, C202, C203, C207, C214, C217, C219, C220, C221, C222, C223, C224, C225, C227, C230, C232, C233, C239, C243, C244, C245, C246, C247, C248, C249, C250, C251, C252, C253, C254, C255, C256, C257, C258, C259, C263, C270, C272, C273, C274, C275, C276, C277, C278, C279, C280, C281, C282, C283, C284, C285, C286, C287, C288, C290, C297, C298, C302, C303, C304, C305, C306, C307, C308, C309, C310, C311, C312, C313, C314, C315, C316, C317, C318, C319, C320, C324, C327, C332, C335 | CC0402KRX7R7BB473 | CAPC1005X55N | 402 | SMD | SMD | 47nF | 180 | Customer will provide | Non-polarised capacitor
C8, C10, C11, C13, C16, C18, C19, C28, C32, C33, C35, C43, C45, C46, C47, C49, C53, C56, C58, C59, C61, C62, C63, C64, C66, C67, C69, C71, C73, C77, C79, C80, C81, C83, C86, C88, C89, C93, C94, C96, C98, C100, C101, C103, C111, C113, C114, C116, C120, C122, C123, C127, C128, C130, C143, C147, C148, C152, C153, C155, C157, C159, C167, C169, C173, C175, C176, C180, C181, C183, C197, C201, C204, C208, C209, C212, C213, C215, C216, C218, C226, C228, C229, C231, C235, C237, C238, C242, C260, C264, C265, C268, C269, C271, C289, C291, C293, C295, C296, C301, C321, C325, C326, C329, C331, C333, C334, C336 | EMK105B7104KV-F | CAPC1005X55N | 402 | SMD | SMD | 100nF | 108 | Customer will provide | Non-polarised capacitor
C17, C29, C30, C31, C48, C50, C54, C55, C70, C72, C76, C78, C90, C91, C95, C97, C119, C121, C125, C126, C149, C150, C154, C156, C172, C174, C178, C179, C205, C206, C210, C211, C234, C236, C240, C241, C261, C262, C266, C267, C292, C294, C299, C300, C322, C323, C328, C330 | TMK105B7103KV-F | CAPC1005X55N | 402 | SMD | SMD | 10nF | 48 | Customer will provide | Non-polarised capacitor
CxRB_1, CxRB_2, CxRB_3, CxRB_4, CxRB_5, CxRB_6, CxRB_7, CxRB_8, CxRB_9, CxRB_10, CxRB_11, CxRB_12, CxRB_13, CxRB_14, CxRB_15, CxRB_16, CxRB_17, CxRB_18, CxRB_19, CxRB_20, CxRB_21, CxRB_22, CxRB_23, CxRB_24, CxRB_25, CxRB_26, CxRB_27, CxRB_28, CxRB_29, CxRB_30, CxRB_31, CxRB_32, CxRB_33, CxRB_34, CxRB_35, CxRB_36 | RK73H1ETTP1000F | RESC1005X40N | 402 | SMD | SMD | 100 | 36 | Customer will provide | Resistor - 1%
R1, R2, R9, R10, R11, R12, R17, R18, R19, R20, R21, R23, R24, R29, R30, R33, R34, R35, R40, R45, R48, R49, R50, R55, R56, R59, R60, R61, R66, R67, R68, R74, R75, R78, R79, R80, R83, R86, R89, R90, R91, R96, R97, R100, R105, R106, R109, R115, R116, R117, R118, R123, R124, R125 | RC0805FR-075R6L | RESC2012X60N | 805 | SMD | SMD | 5R6 | 54 | Customer will provide | Resistor - 2%
R3, R4, R5, R6, R7, R8, R13, R14, R15, R16, R22, R25, R26, R27, R28, R31, R32, R36, R37, R38, R39, R41, R42, R43, R44, R46, R47, R51, R52, R53, R54, R57, R58, R62, R63, R64, R65, R69, R70, R71, R72, R73, R76, R77, R81, R82, R84, R85, R87, R88, R92, R93, R94, R95, R98, R99, R101, R102, R103, R104, R107, R108, R110, R111, R112, R113, R114, R119, R120, R121, R122 | RK73H1ETTP1000F | RESC1005X40N | 402 | SMD | SMD | 100 | 71 | Customer will provide | Resistor - 1%
RB_1, RB_2, RB_3, RB_4, RB_5, RB_6, RB_7, RB_8, RB_9, RB_10, RB_11, RB_12, RB_13, RB_14, RB_15, RB_16, RB_17, RB_18, RB_19, RB_20, RB_21, RB_22, RB_23, RB_24, RB_25, RB_26, RB_27, RB_28, RB_29, RB_30, RB_31, RB_32, RB_33, RB_34, RB_35, RB_36, RB_37, RB_38, RB_39, RB_40, RB_41, RB_42, RB_43, RB_44, RB_45, RB_46, RB_47, RB_48, RB_49, RB_50, RB_51, RB_52, RB_53, RB_54, RB_55, RB_56, RB_57, RB_58, RB_59, RB_60, RB_61, RB_62, RB_63, RB_64, RB_65, RB_66, RB_67, RB_68, RB_69, RB_70, RB_71, RB_72, RB_73, RB_74, RB_75, RB_76, RB_77, RB_78, RB_79, RB_80, RB_81, RB_82, RB_83, RB_84, RB_85, RB_86, RB_87, RB_88, RB_89, RB_90, RB_91, RB_92, RB_93, RB_94, RB_95, RB_96, RB_97, RB_98, RB_99, RB_100, RB_101, RB_102, RB_103, RB_104, RB_105, RB_106, RB_107, RB_108, RB_109, RB_110, RB_111, RB_112, RB_113, RB_114, RB_115, RB_116, RB_117, RB_118, RB_119, RB_120, RB_121, RB_122, RB_123, RB_124, RB_125, RB_126, RB_127, RB_128, RB_129, RB_130, RB_131, RB_132, RB_133, RB_134, RB_135, RB_136, RB_137, RB_138, RB_139, RB_140, RB_141, RB_142, RB_143, RB_144, RB_145, RB_146, RB_147, RB_148, RB_149, RB_150, RB_151, RB_152, RB_153, RB_154, RB_155, RB_156, RB_157, RB_158, RB_159, RB_160, RB_161, RB_162, RB_163, RB_164, RB_165, RB_166, RB_167, RB_168, RB_169, RB_170, RB_171, RB_172, RB_173, RB_174, RB_175, RB_176, RB_177, RB_178, RB_179, RB_180, RB_181, RB_182, RB_183, RB_184, RB_185, RB_186, RB_187, RB_188, RB_189, RB_190, RB_191, RB_192, RB_193, RB_194, RB_195, RB_196, RB_197, RB_198, RB_199, RB_200, RB_201, RB_202, RB_203, RB_204, RB_205, RB_206, RB_207, RB_208, RB_209, RB_210, RB_211, RB_212, RB_213, RB_214, RB_215, RB_216, RB_217, RB_218, RB_219, RB_220, RB_221, RB_222, RB_223, RB_224, RB_225, RB_226, RB_227, RB_228, RB_229, RB_230, RB_231, RB_232, RB_233, RB_234, RB_235, RB_236, RB_237, RB_238, RB_239, RB_240, RB_241, RB_242, RB_243, RB_244, RB_245, RB_246, RB_247, RB_248, RB_249, RB_250, RB_251, RB_252, RB_253, RB_254, RB_255, RB_256, RB_257, RB_258, RB_259, RB_260, RB_261, RB_262, RB_263, RB_264, RB_265, RB_266, RB_267, RB_268, RB_269, RB_270, RB_271, RB_272, RB_273, RB_274, RB_275, RB_276, RB_277, RB_278, RB_279, RB_280, RB_281, RB_282, RB_283, RB_284, RB_285, RB_286, RB_287, RB_288, RB_289, RB_290, RB_291, RB_292, RB_293, RB_294, RB_295, RB_296, RB_297, RB_298, RB_299, RB_300, RB_301, RB_302, RB_303, RB_304, RB_305, RB_306, RB_307, RB_308, RB_309, RB_310, RB_311, RB_312, RB_313, RB_314, RB_315, RB_316, RB_317, RB_318, RB_319, RB_320, RB_321, RB_322, RB_323, RB_324, RB_325, RB_326, RB_327, RB_328, RB_329, RB_330, RB_331, RB_332, RB_333, RB_334, RB_335, RB_336, RB_337, RB_338, RB_339, RB_340, RB_341, RB_342, RB_343, RB_344, RB_345, RB_346, RB_347, RB_348, RB_349, RB_350, RB_351, RB_352, RB_353, RB_354, RB_355, RB_356, RB_357, RB_358, RB_359, RB_360, RB_361, RB_362, RB_363, RB_364, RB_365, RB_366, RB_367, RB_368, RB_369, RB_370, RB_371, RB_372, RB_373, RB_374, RB_375, RB_376, RB_377, RB_378, RB_379, RB_380, RB_381, RB_382, RB_383, RB_384, RB_385, RB_386, RB_387, RB_388, RB_389, RB_390, RB_391, RB_392, RB_393, RB_394, RB_395, RB_396, RB_397, RB_398, RB_399, RB_400, RB_401, RB_402, RB_403, RB_404, RB_405, RB_406, RB_407, RB_408, RB_409, RB_410, RB_411, RB_412, RB_413, RB_414, RB_415, RB_416, RB_417, RB_418, RB_419, RB_420, RB_421, RB_422, RB_423, RB_424, RB_425, RB_426, RB_427, RB_428, RB_429, RB_430, RB_431, RB_432, RB_433, RB_434, RB_435, RB_436, RB_437, RB_438, RB_439, RB_440, RB_441, RB_442, RB_443, RB_444, RB_445, RB_446, RB_447, RB_448, RB_449, RB_450, RB_451, RB_452, RB_453, RB_454, RB_455, RB_456, RB_457, RB_458, RB_459, RB_460, RB_461, RB_462, RB_463, RB_464, RB_465, RB_466, RB_467, RB_468, RB_469, RB_470, RB_471, RB_472, RB_473, RB_474, RB_475, RB_476, RB_477, RB_478, RB_479, RB_480, RB_481, RB_482, RB_483, RB_484, RB_485, RB_486, RB_487, RB_488, RB_489, RB_490, RB_491, RB_492, RB_493, RB_494, RB_495, RB_496, RB_497, RB_498, RB_499, RB_500, RB_501, RB_502, RB_503, RB_504, RB_505, RB_506, RB_507, RB_508, RB_509, RB_510, RB_511, RB_512, RB_513, RB_514, RB_515, RB_516, RB_517, RB_518, RB_519, RB_520, RB_521, RB_522, RB_523, RB_524, RB_525, RB_526, RB_527, RB_528, RB_529, RB_530, RB_531, RB_532, RB_533, RB_534, RB_535, RB_536, RB_537, RB_538, RB_539, RB_540, RB_541, RB_542, RB_543, RB_544, RB_545, RB_546, RB_547, RB_548, RB_549, RB_550, RB_551, RB_552, RB_553, RB_554, RB_555, RB_556, RB_557, RB_558, RB_559, RB_560, RB_561, RB_562, RB_563, RB_564, RB_565, RB_566, RB_567, RB_568, RB_569, RB_570, RB_571, RB_572, RB_573, RB_574, RB_575, RB_576, RB_577, RB_578, RB_579, RB_580, RB_581, RB_582, RB_583, RB_584, RB_585, RB_586, RB_587, RB_588, RB_589, RB_590, RB_591, RB_592, RB_593, RB_594, RB_595 | RK73H1ETTP1000F | RESC1005X40N | 402 | SMD | SMD | 100 | 595 | Customer will provide | Resistor - 1%
RBSP_1, RBSP_2, RBSP_3, RBSP_4, RBSP_5, RBSP_6, RBSP_7, RBSP_8, RBSP_9, RBSP_10, RBSP_11, RBSP_12, RBSP_13, RBSP_14, RBSP_15, RBSP_16, RBSP_17, RBSP_18, RBSP_19, RBSP_20, RBSP_21, RBSP_22, RBSP_23, RBSP_24, RBSP_25, RBSP_26, RBSP_27, RBSP_28, RBSP_29, RBSP_30, RBSP_31, RBSP_32, RBSP_33, RBSP_34, RBSP_35, RBSP_36, RBSP_37, RBSP_38, RBSP_39, RBSP_40, RBSP_41, RBSP_42, RBSP_43, RBSP_44, RBSP_45, RBSP_46, RBSP_47, RBSP_48, RBSP_49, RBSP_50, RBSP_51, RBSP_52, RBSP_53, RBSP_54, RBSP_55, RBSP_56, RBSP_57, RBSP_58, RBSP_59, RBSP_60, RBSP_61, RBSP_62, RBSP_63, RBSP_64, RBSP_65, RBSP_66, RBSP_67, RBSP_68, RBSP_69, RBSP_70, RBSP_71, RBSP_72, RBSP_73, RBSP_74, RBSP_75, RBSP_76, RBSP_77, RBSP_78, RBSP_79, RBSP_80, RBSP_81, RBSP_82, RBSP_83, RBSP_84, RBSP_85, RBSP_86, RBSP_87, RBSP_88, RBSP_89, RBSP_90, RBSP_91, RBSP_92, RBSP_93, RBSP_94, RBSP_95, RBSP_96, RBSP_97, RBSP_98, RBSP_99, RBSP_100, RBSP_101, RBSP_102, RBSP_103, RBSP_104, RBSP_105, RBSP_106, RBSP_107, RBSP_108, RBSP_109, RBSP_110, RBSP_111, RBSP_112, RBSP_113, RBSP_114, RBSP_115, RBSP_116, RBSP_117, RBSP_118, RBSP_119, RBSP_120, RBSP_121, RBSP_122, RBSP_123, RBSP_124, RBSP_125, RBSP_126, RBSP_127, RBSP_128, RBSP_129, RBSP_130, RBSP_131, RBSP_132, RBSP_133, RBSP_134, RBSP_135, RBSP_136, RBSP_137, RBSP_138, RBSP_139, RBSP_140, RBSP_141, RBSP_142, RBSP_143, RBSP_144, RBSP_145, RBSP_146, RBSP_147, RBSP_148, RBSP_149, RBSP_150, RBSP_151, RBSP_152, RBSP_153, RBSP_154, RBSP_155, RBSP_156, RBSP_157, RBSP_158, RBSP_159, RBSP_160, RBSP_161, RBSP_162, RBSP_163, RBSP_164, RBSP_165, RBSP_166, RBSP_167, RBSP_168, RBSP_169, RBSP_170, RBSP_171, RBSP_172, RBSP_173, RBSP_174, RBSP_175, RBSP_176, RBSP_177, RBSP_178, RBSP_179, RBSP_180, RBSP_181, RBSP_182, RBSP_183, RBSP_184, RBSP_185, RBSP_186, RBSP_187, RBSP_188, RBSP_189, RBSP_190, RBSP_191, RBSP_192, RBSP_193, RBSP_194, RBSP_195, RBSP_196, RBSP_197, RBSP_198, RBSP_199, RBSP_200, RBSP_201, RBSP_202, RBSP_203, RBSP_204, RBSP_205, RBSP_206, RBSP_207, RBSP_208, RBSP_209, RBSP_210, RBSP_211, RBSP_212, RBSP_213, RBSP_214, RBSP_215, RBSP_216, RBSP_217, RBSP_218, RBSP_219, RBSP_220, RBSP_221, RBSP_222, RBSP_223, RBSP_224, RBSP_225, RBSP_226, RBSP_227, RBSP_228, RBSP_229, RBSP_230, RBSP_231, RBSP_232, RBSP_233, RBSP_234, RBSP_235, RBSP_236, RBSP_237, RBSP_238, RBSP_239, RBSP_240, RBSP_241, RBSP_242, RBSP_243, RBSP_244, RBSP_245, RBSP_246, RBSP_247, RBSP_248, RBSP_249, RBSP_250, RBSP_251, RBSP_252, RBSP_253, RBSP_254, RBSP_255, RBSP_256, RBSP_257, RBSP_258, RBSP_259, RBSP_260, RBSP_261, RBSP_262, RBSP_263, RBSP_264, RBSP_265, RBSP_266, RBSP_267, RBSP_268, RBSP_269, RBSP_270, RBSP_271, RBSP_272, RBSP_273, RBSP_274, RBSP_275, RBSP_276, RBSP_277, RBSP_278, RBSP_279, RBSP_280, RBSP_281, RBSP_282, RBSP_283, RBSP_284, RBSP_285, RBSP_286, RBSP_287, RBSP_288, RBSP_289, RBSP_290, RBSP_291, RBSP_292, RBSP_293, RBSP_294, RBSP_295, RBSP_296, RBSP_297, RBSP_298, RBSP_299, RBSP_300, RBSP_301, RBSP_302, RBSP_303, RBSP_304, RBSP_305, RBSP_306, RBSP_307, RBSP_308, RBSP_309, RBSP_310, RBSP_311, RBSP_312, RBSP_313, RBSP_314, RBSP_315, RBSP_316, RBSP_317, RBSP_318, RBSP_319, RBSP_320, RBSP_321, RBSP_322, RBSP_323, RBSP_324, RBSP_325, RBSP_326, RBSP_327, RBSP_328, RBSP_329, RBSP_330, RBSP_331, RBSP_332, RBSP_333, RBSP_334, RBSP_335, RBSP_336, RBSP_337, RBSP_338, RBSP_339, RBSP_340, RBSP_341, RBSP_342, RBSP_343, RBSP_344, RBSP_345, RBSP_346, RBSP_347, RBSP_348, RBSP_349, RBSP_350, RBSP_351, RBSP_352, RBSP_353, RBSP_354, RBSP_355, RBSP_356, RBSP_357, RBSP_358, RBSP_359, RBSP_360, RBSP_361, RBSP_362, RBSP_363, RBSP_364, RBSP_365, RBSP_366, RBSP_367, RBSP_368, RBSP_369, RBSP_370, RBSP_371, RBSP_372, RBSP_373, RBSP_374, RBSP_375, RBSP_376, RBSP_377, RBSP_378, RBSP_379, RBSP_380, RBSP_381, RBSP_382, RBSP_383, RBSP_384, RBSP_385, RBSP_386, RBSP_387, RBSP_388, RBSP_389, RBSP_390, RBSP_391, RBSP_392, RBSP_393, RBSP_394, RBSP_395, RBSP_396, RBSP_397, RBSP_398, RBSP_399, RBSP_400, RBSP_401, RBSP_402, RBSP_403, RBSP_404, RBSP_405, RBSP_406, RBSP_407, RBSP_408, RBSP_409, RBSP_410, RBSP_411, RBSP_412, RBSP_413, RBSP_414, RBSP_415, RBSP_416, RBSP_417, RBSP_418, RBSP_419, RBSP_420, RBSP_421, RBSP_422, RBSP_423, RBSP_424, RBSP_425, RBSP_426, RBSP_427, RBSP_428, RBSP_429, RBSP_430, RBSP_431, RBSP_432, RBSP_433, RBSP_434, RBSP_435, RBSP_436, RBSP_437, RBSP_438, RBSP_439, RBSP_440, RBSP_441, RBSP_442, RBSP_443, RBSP_444, RBSP_445, RBSP_446, RBSP_447, RBSP_448, RBSP_449, RBSP_450, RBSP_451, RBSP_452, RBSP_453, RBSP_454, RBSP_455, RBSP_456, RBSP_457, RBSP_458, RBSP_459, RBSP_460, RBSP_461, RBSP_462, RBSP_463, RBSP_464, RBSP_465, RBSP_466, RBSP_467, RBSP_468, RBSP_469, RBSP_470, RBSP_471, RBSP_472, RBSP_473, RBSP_474, RBSP_475, RBSP_476, RBSP_477, RBSP_478, RBSP_479, RBSP_480, RBSP_481, RBSP_482, RBSP_483, RBSP_484, RBSP_485, RBSP_486, RBSP_487, RBSP_488, RBSP_489, RBSP_490, RBSP_491, RBSP_492, RBSP_493, RBSP_494, RBSP_495, RBSP_496, RBSP_497, RBSP_498, RBSP_499, RBSP_500, RBSP_501, RBSP_502, RBSP_503, RBSP_504, RBSP_505, RBSP_506, RBSP_507, RBSP_508, RBSP_509, RBSP_510, RBSP_511, RBSP_512, RBSP_513, RBSP_514, RBSP_515, RBSP_516, RBSP_517, RSP_1, RSP_2, RSP_3, RSP_4, RSP_5 | RK73H1ETTP1000F | RESC1005X40N | 402 | SMD | SMD | 100 | 522 | Customer will provide | Resistor - 1%
JD0, JD1, JD2, JD3, JD4, JD5, JD6, JD7, JD8, JD9, JD10, JD11 | SAMTEC_SEAM-50-02.0-L-08-2-A-GP-K-TR | SAMTEC_SEAM-50-02.0-L-08-2-A-GP-K-TR | - | SENS | BGA | - | 12 | Customer will provide | 400 Contacts (50 Contacts x 8 Rows abcdefgh), Pitch 1.27mm, Surface Mount High-Speed/High Density Open-Field Array Board to Board Connector
JP0, JP1, JP2, JP3, JP4, JP5, JP6, JP7, JP8, JP9, JP10, JP11 | SAMTEC_SEAM8-40-S02.0-S-10-2-GP-K_HP | SAMTEC_SEAM8-40-S02.0-S-10-2-GP-K_HP | - | SENS | BGA | - | 12 | Customer will provide | 400 Contacts (40 Contacts x 10 Rows abcdefghjk), Pitch 0.8mm, Surface Mount Ultra-High Density Open-Field Array Board to Board Connector
JPL0, JPL1, JPL2 | SAMTEC_IPBS-115-01-T-D-GP | SAMTEC_IPBS-115-01-T-D-GP | - | THT | TH | - | 3 | Customer will provide | Connector 30 Female
JS_JPL_ONE_1, JS_JPL_ONE_2, JS_JPL_ONE_3, JS_JPL_ONE_4, JS_JPL_ONE_5, JS_JPL_ONE_6, JS_JPL_TWO_1, JS_JPL_TWO_2, JS_JPL_TWO_3, JS_JPL_TWO_4, JS_JPL_TWO_5, JS_JPL_TWO_6, JS_JPL_ZERO_1, JS_JPL_ZERO_2, JS_JPL_ZERO_3, JS_JPL_ZERO_4, JS_JPL_ZERO_5, JS_JPL_ZERO_6, JS_JPU_ONE_1, JS_JPU_ONE_2, JS_JPU_ONE_3, JS_JPU_ONE_4, JS_JPU_ONE_5, JS_JPU_ONE_6, JS_JPU_ONE_7, JS_JPU_ONE_8, JS_JPU_ONE_9, JS_JPU_ONE_10, JS_JPU_ONE_11, JS_JPU_ONE_12, JS_JPU_ONE_13, JS_JPU_ONE_14, JS_JPU_ONE_15, JS_JPU_ONE_16, JS_JPU_ONE_17, JS_JPU_ONE_18, JS_JPU_ONE_19, JS_JPU_ONE_20, JS_JPU_ONE_21, JS_JPU_ONE_22, JS_JPU_ONE_23, JS_JPU_ONE_24, JS_JPU_ONE_25, JS_JPU_ONE_26, JS_JPU_ONE_27, JS_JPU_ONE_28, JS_JPU_ONE_29, JS_JPU_ONE_30, JS_JPU_TWO_1, JS_JPU_TWO_2, JS_JPU_TWO_3, JS_JPU_TWO_4, JS_JPU_TWO_5, JS_JPU_TWO_6, JS_JPU_TWO_7, JS_JPU_TWO_8, JS_JPU_TWO_9, JS_JPU_TWO_10, JS_JPU_TWO_11, JS_JPU_TWO_12, JS_JPU_TWO_13, JS_JPU_TWO_14, JS_JPU_TWO_15, JS_JPU_TWO_16, JS_JPU_TWO_17, JS_JPU_TWO_18, JS_JPU_TWO_19, JS_JPU_TWO_20, JS_JPU_TWO_21, JS_JPU_TWO_22, JS_JPU_TWO_23, JS_JPU_TWO_24, JS_JPU_TWO_25, JS_JPU_TWO_26, JS_JPU_TWO_27, JS_JPU_TWO_28, JS_JPU_TWO_29, JS_JPU_TWO_30, JS_JPU_ZERO_1, JS_JPU_ZERO_2, JS_JPU_ZERO_3, JS_JPU_ZERO_4, JS_JPU_ZERO_5, JS_JPU_ZERO_6, JS_JPU_ZERO_7, JS_JPU_ZERO_8, JS_JPU_ZERO_9, JS_JPU_ZERO_10, JS_JPU_ZERO_11, JS_JPU_ZERO_12, JS_JPU_ZERO_13, JS_JPU_ZERO_14, JS_JPU_ZERO_15, JS_JPU_ZERO_16, JS_JPU_ZERO_17, JS_JPU_ZERO_18, JS_JPU_ZERO_19, JS_JPU_ZERO_20, JS_JPU_ZERO_21, JS_JPU_ZERO_22, JS_JPU_ZERO_23, JS_JPU_ZERO_24, JS_JPU_ZERO_25, JS_JPU_ZERO_26, JS_JPU_ZERO_27, JS_JPU_ZERO_28, JS_JPU_ZERO_29, JS_JPU_ZERO_30, JS_PT_EIGHT_NINE_1, JS_PT_EIGHT_NINE_2, JS_PT_FIVE_SIX_1, JS_PT_FIVE_SIX_2, JS_PT_FOUR_FIVE_1, JS_PT_FOUR_FIVE_2, JS_PT_NINE_TEN_1, JS_PT_NINE_TEN_2, JS_PT_ONE_TWO_1, JS_PT_ONE_TWO_2, JS_PT_SIX_SEVEN_1, JS_PT_SIX_SEVEN_2, JS_PT_TEN_ELEVEN_1, JS_PT_TEN_ELEVEN_2, JS_PT_TWO_THREE_1, JS_PT_TWO_THREE_2, JS_PT_ZERO_ONE_1, JS_PT_ZERO_ONE_2 | HARWIN_S9121-45R | HARWIN_S9121-45R | - | SMD | SMD | - | 126 | Customer will provide | Single Pin Female
JT0, JT1, JT2 | SAMTEC_SMS-150-02-L-D | SAMTEC_SMS-150-02-L-D | - | THT | TH | - | 3 | Customer will provide | Connector 100 Female
RT1 | NB-PTCO-330 | TYCO_NB-PTCO-330 | 1206 | SMD | SMD | NB-PTCO-330 | 1 | Customer will provide | 2 Pin Temperature Sensor