## PathFinder_DataVals
Line Item | Designator | Manufacturer | Part Number | Manufacturer Part Number | Manufacturer1 Part Number | P/N | Description | Comment | Voltage | Part Description | Package | PackageDescription | Footprint | LibRef | Qty | Chk | PartNumID | Manufacturer | P/N | Description | Package
1 | C49, C50, C51, C52, C53, C54, C55, C56, C57, C58, C59, C60, C61, C62, C63, C64, C65, C66, C67, C68, C69, C70, C71, C72, C73, C74, C75, C76, C77, C78, C79, C80, C81, C82, C83, C84, C85, C86, C87, C88, C89, C90, C91, C92, C93, C94, C95, C96, C97, C98, C99, C100, C101, C102, C103, C212, C213, C214, C215, C216, C217, C218, C219, C220, C221, C222, C223, C224, C225, C226, C227, C228, C229, C230, C231, C232, C233, C234, C235, C236, C237, C238, C239, C240, C241, C242, C243 | [13 empty] | 87 |  | cap10 | Samsung Electro-Mechanics | CL05B473KO5VPNC | Non-polarised ceramic capacitor, X7R, 0.047uF, 16V, +/-10% tol | SMD 0402
2 | C1, C2, C3, C4, C5, C6, C7, C8, C9, C10, C11, C12, C13, C14, C15, C16, C17, C18, C19, C20, C21, C22, C23, C24, C25, C26, C27, C28, C29, C30, C31, C32, C33, C34, C35, C36, C37, C38, C39, C40, C41, C42, C43, C44, C45, C46, C47, C48 | [13 empty] | 48 |  | cap11 | Murata | GCM155R71E103KA37D | Non-polarised ceramic capacitor, X7R, 0.01uF, 25V, +/-10% tol | SMD 0402
3 | C104, C105, C106, C107, C108, C109, C110, C111, C112, C113, C114, C115, C116, C117, C118, C119, C120, C121, C122, C123, C124, C125, C126, C127, C128, C129, C130, C131, C132, C133, C134, C135, C136, C137, C138, C139, C140, C141, C142, C143, C144, C145, C146, C147, C148, C149, C150, C151, C152, C153, C154, C155, C156, C157, C158, C159, C160, C161, C162, C163, C164, C165, C166, C167, C168, C169, C170, C171, C172, C173, C174, C175, C176, C177, C178, C179, C180, C181, C182, C183, C184, C185, C186, C187, C188, C189, C190, C191, C192, C193, C194, C195, C196, C197, C198, C199, C200, C201, C202, C203, C204, C205, C206, C207, C208, C209, C210, C211 | [13 empty] | 108 |  | cap2 | Murata | GRM155R71C104KA88 | Non-polarised ceramic capacitor, X7R, 0.1uF, 16V, +/-10% tol | SMD 0402
4 | COMET_A_J1, COMET_A_J2, COMET_B_J1, COMET_B_J2 | [13 empty] | 4 |  | conn20 | Samtec | ERF8-050-05.0-S-DV-K-TR | Connector, 2 x50, -05.0 lead style, 30u gold, | SMD
5 | J38, J52 | [13 empty] | 2 |  | conn3 | Samtec | TMM-110-01-L-D-SM-A-P | Low profile SMT header, 2x10, 2mm pitch, 10um gold, SMD alignment pin, Pick-N-Place Pad | SMD
6 | J39, J53 | [13 empty] | 2 |  | conn4 | Samtec | TMM-112-01-L-D-SM-A-P | Low profile SMT header, 2x12, 2mm pitch, 10um gold, SMD alignment pin, Pick-N-Place Pad | SMD
7 | J1, J2, J3, J4, J5, J6, J7, J8, J9, J10, J11, J12, J13, J14, J15, J16, J17, J18, J19, J20, J21, J22, J23, J24, J25, J26, J27, J28, J29, J30, J31, J32, J33, J34, J35, J36, J37, J40, J41, J42, J43, J44, J45, J46, J47, J48, J49, J50, J51, J54, J55, J56, J57, J58, J59, J60 | [13 empty] | 56 |  | conn1 | Hirose | U.FL-R-SMT-1(10) | U.FL, Ultra Miniature Coaxial Connector Receptacle, Male Pin 50 Ohm Surface Mount Solder | SMD
8 | JP0, JP1, JP2, JP3, JP4, JP5, JP6, JP7, JP8, JP9, JP10, JP11 | [13 empty] | 12 |  | Conn15 | Samtec | SEAM8-40-S02.0-S-10-2-GP-K | SEARAY 0.8 mm pitch connector, 40x10, 2mm body height, Vertical, guide posts | SMD
9 | JD0, JD1, JD2, JD3, JD4, JD5, JD6, JD7, JD8, JD9, JD10, JD11 | [13 empty] | 12 |  | Conn16 | Samtec | SEAM-50-02.0-S-08-2-A-GP-K-TR | SEARAY 1.25 mm pitch connector, 50x8, 2mm body height, Vertical, guide posts | SMD
10 | JPL0, JPL1, JPL2 | [13 empty] | 3 |  | Conn17 | Samtec | IPBS-115-01-T-D-GP | PowerMate, 15 x 2 sockets, thru hole, Mate Tin, Double row, Guide posts | ThruHole
11 | JT0, JT1, JT2 | [13 empty] | 3 |  | Conn18 | Samtec | SMS-150-02-L-D | Thru-hole micro sockets, 2x50, gold on contact + tin on tail, double row | ThruHole
12 | JS_JPU_ZERO_1 thru JS_JPU_ZERO_30 'JS_JPU_ONE_1 thru JS_JPU_ONE_30 'JS_JPU_TWO_1 thru JS_JPU_TWO_30 JS_PT_ZERO_ONE_1, JS_PT_ZERO_ONE_2, JS_PT_ONE_TWO_1, JS_PT_ONE_TWO_2, JS_PT_TWO_THREE_1, JS_PT_TWO_THREE_2, JS_JPL_ZERO_1 Thru JS_JPL_ZERO_6, JS_PT_FOUR_FIVE_1, JS_PT_FOUR_FIVE_2, JS_PT_FIVE_SIX_1, JS_PT_FIVE_SIX_2, JS_PT_SIX_SEVEN_1, JS_PT_SIX_SEVEN_2, JS_JPL_ONE_1 Thru JS_JPL_ONE_6, JS_PT_EIGHT_NINE_1, JS_PT_EIGHT_NINE_2, JS_PT_NINE_TEN_1, JS_PT_NINE_TEN_2, JS_PT_TEN_ELEVEN_1, JS_PT_TEN_ELEVEN_2, JS_JPL_TWO_1 Thru JS_JPL_TWO_6 | [13 empty] | 126 |  | Conn19 | cap11+U8+U2+U3 | S9121-45R | Harwin Bottom entry sycamore socket, surface mount | SMD / Thru-hole
13 | R1, R2, R3, R4, R5, R6, R7, R8, R9, R10, R11, R12, R13, R14, R81, R87, R222, R223, R224, R225, R226, R227, R228, R229, R230, R231, R232, R233, R234, R235, R236, R237, R238, R239, R240, R241, R242, R243, R244, R245, R246, R247, R248, R249, R250, R251, R252, R253, R254, R255, R256, R257, R258, R259 | [13 empty] | 54 |  | RES15 | Rohm Semiconductor | ESR10EZPJ5R6 | Resistor 5.6 Ohms, +/-5% tol, 0.4W, | SMD 0805
| R15, R16, R17, R18, R19, R20, R21, R22, R23, R24, R25, R26, R27, R28, R29, R30, R31, R32, R33, R34, R35, R36, R37, R38, R39, R40, R41, R42, R43, R44, R45, R46, R47, R48, R49, R50, R51, R52, R53, R54, R55, R56, R57, R58, R59, R60, R61, R62, R63, R64, R65, R66, R67, R68, R69, R70, R71, R72, R73, R74, R75, R76, R77, R78, R79, R80, R82, R83, R84, R85, R86, R88, R89, R90, R91, R92, R93, R94, R95, R96, R97, R98, R99, R100, R101, R102, R103, R104, R105, R106, R107, R108, R109, R110, R111, R112, R113, R114, R115, R116, R117, R118, R119, R120, R121, R122, R123, R124, R125, R126, R127, R128, R129, R130, R131, R132, R133, R134, R135, R136, R137, R138, R139, R140, R141, R142, R143, R144, R145, R146, R147, R148, R149, R150, R151, R152, R153, R154, R155, R156, R157, R158, R159, R160, R161, R162, R163, R164, R165, R166, R167, R168, R169, R170, R171, R172, R173, R174, R175, R176, R177, R178, R179, R180, R181, R182, R183, R184, R185, R186, R187, R188, R189, R190, R191, R192, R193, R194, R195, R196, R197, R198, R199, R200, R201, R202, R203, R204, R205, R206, R207, R208, R209, R210, R211, R212, R213, R214, R215, R216, R217, R218, R219, R220, R221 | [13 empty] | 205 |  |  |  |  | Do Not Install (100 Ohms, 040 package) | SMD 0402
14 | RT1 | [13 empty] | 1 |  | RTD1 | TE Connectivity, Meas't Specialities | NB-PTCO-330 | 1 kOhms RTD, ±0.23%, -50°C ~ 150°C, 1206 (3216 Metric) | SMD 1206